## Sheet1
HP 31E
tot # keys | 30
# generic shift keys (i.e. "f", "g") | 1
f
# marked shifted fcns (f ASIN, etc.) | 28
# unmarked shifted fcns (f·¹ ASIN)
# functional shift keys (i.e. "DSP", "STO") | 2
STO,RCL
# unmarked shifted fcns (DSP n, etc.) | 8
# 3-key generic shifted A | 2
f FIX, f SCI
# fcns per 3-key generic shifted A | 10
# 3-key sequences B | 4
STO +-x÷
# fcns per 3-key seq B | 4
# 3-key sequences C
# fcns per 3-key seq C
# 3-key sequences D
# fcns per 3-key seq D
# 3-key sequences E
# fcns per 3-key seq E
# 4-key sequences F
# fcns per 4-key seq F
# primary keys | 29 | tot # keys - # shift keys
tot # primary fcns | 27
tot # shift keys | 3 | # generic shift keys + # functional shift keys
tot # 2-key shifted fcns | 36 | # marked shifted fcns + # unmarked shifted fcns
tot # 3-key sequences | 36 | (# 3-key sequences A * # fcns per 3-key seq A) + (# 3-key sequences B * # fcns per 3-key seq B)+…+( E)
tot # 4-key sequences | 0
tot # functions | 99 | # primary keys + tot # 2-key shifted functions + tot # 3-key sequences
Keyboard Clutter (# fcns per key) | 1.9667 | (# primary keys + # marked shifted functions + # menus) / # keys
Keystroke Count | 207 | # primary keys + (2 * tot # shifted functions) + (3 * tot # menu functions) + (3 * tot # 3-key sequences)
Keystroke count per function | 2.0909 | Keystroke count / total # functions |  |  | 2 | 3
|  |  | x | x | x | x |  |  | B
|  |  |  | 2-key | 2-key | 2-key | 3-key | 3-key | 3-key
|  |  | primary: | f shifted | STO | RCL | f FIX | f SCI | STO +-x÷
|  | 1 | Öx | p | 0 | 0 | 0 | 0 | 0
|  | 2 | 1/x | 10^x | 1 | 1 | 1 | 1 | 1
|  | 3 | y^x | LOG | 2 | 2 | 2 | 2 | 2
|  | 4 | e^x | DEG | 3 | 3 | 3 | 3 | 3
|  | 5 | LN | RAD |  |  | 4 | 4
|  | 6 | x<>y | GRD |  |  | 5 | 5
|  | 7 | R↓ | LASTx |  |  | 6 | 6
|  | 8 | ENTER↑ | MANT |  |  | 7 | 7
|  | 9 | CHS | CL PREFIX |  |  | 8 | 8
|  | 10 | EEX | CL ALL |  |  | 9 | 9
|  | 11 | CLx | CL REG
|  | 12 | - | CL STK
|  | 13 | 7 | →R
|  | 14 | 8 | SIN
|  | 15 | 9 | COS
|  | 16 | + | TAN
|  | 17 | 4 | →P
|  | 18 | 5 | SAIN
|  | 19 | 6 | ACOS
|  | 20 | X | ATAN
|  | 21 | 1 | →DEG
|  | 22 | 2 | →in
|  | 23 | 3 | →°F
|  | 24 | ÷ | →lbm
|  | 25 | 0 | →RAD
|  | 26 | . | →mm
|  | 27 | % | →°C
|  | 28 |  | →kg
29
30
|  |  | 27 | 28 | 4 | 4 | 10 | 10 | 16 | 99
|  |  | 27 | 28 |  | 8 |  | 20 | 16
|  |  | 27 | 56 |  | 16 |  | 60 | 48 | 207